## CAN Matrix
Protocol | CAN, 29-Bit EID
Baud Rate | 500 Kbps
Endianess | Little Endian
Periodicity | Request Message to Read BMS Data
|  | EXT ID | Byte 0 | Byte 1 | Byte 2 | Byte 3 | Byte 4 | Byte 5 | Byte 6 | Byte 7
|  | 0x000001FA | 0xAA | - | - | - | - | - | - | -
Response Frame From BMS
| Direction | EXT ID | Byte 0 | Byte 1 | Byte 2 | Byte 3 | Byte 4 | Byte 5 | Byte 6 | Byte 7
| Tx | 0x1F10FA01 | SoC | State | Current |  | Voltage |  | SoH | Reserved
|  |  | Factor : 1 | Load Status = State & 0x28 | LSB | MSB | LSB | MSB | Factor : 1 | -
|  |  | Datatype : uint8 | 0: No Load. 1: Load Connected 2: Charger Connected 3: Discharging. 4: Charging | Factor : 10 |  | Factor : 10 |  | Datatype : uint8
|  |  | Logical range : 0-100 |  | Datatype : int16 |  | Datatype : int16 |  | Logical range : 0-100
|  |  | Unit : % |  | Logical Range : |  | Logical Range : |  | Unit : %
|  |  |  | DSG_Switch = State & 40 | Unit : mA |  | Unit : mV
|  |  |  | 0: OFF 1: ON | Remarks: Current = Current* 10 (mA) |  | Remarks: Pack Voltage = Voltage* 10 (mV)
CHG_Switch = State & 0x80
0: OFF 1: ON
| Tx | 0x1F11FA01 | Byte 0: Alert; Byte 4: Power; Byte 6: Reserved0; Byte 7: Reserved1
|  |  | Bit 0 : SHORT_CIRCUIT | Bit 0 : OVER CURRENT CONT DISCHARGING | Bit 0 : | Bit 0 : | LSB | MSB | - | -
|  |  | Bit 1 : CELL OVER_VOLT(Charged) | Bit 1 : UNDER TEMPERATURE | Bit 1 : | Bit 1 : | Factor : 10
|  |  | Bit 2 : CELL UNDER_VOLT(Discharger) | Bit 2 : BOARD OVER TEMPERATURE | Bit 2 : | Bit 2 : | Datatype : int16
|  |  | Bit 3 : OVER_CURRENT DISCHARGE | Bit 3 : BOARD UNDER TEMPERATURE | Bit 3 : | Bit 3 : | Logical Range : N/A
|  |  | Bit 4 : OVER_TEMPERATURE | Bit 4 : CELL CONNECTION BROKEN | Bit 4 : | Bit 4 : | Unit : Wh
|  |  | Bit 5 : OVER CURRENT CHARGING | Bit 5 : PRL FAULT(Fault in battery connected in parallel) | Bit 5 : | Bit 5 : | Remarks: Power =power* 10 (Wh)
|  |  | Bit 6 : NOT USED | Bit 6 : CELL DIFF FAULT(Battery is dibalanced) | Bit 6 : | Bit 6 :
|  |  | Bit 7 : NOT USED | Bit 7 : PACK_OV_FAULT(Total pack voltage is higher than set threshold | Bit 7 : | Bit 7 :
| Tx | 0x1F12FA01 | Chem | Capacity |  | Cycle |  | Reserved0 | Reserved1 | Reserved2
|  |  | Factor : 1 | LSB | MSB | LSB | MSB | - | - | -
|  |  | Datatype : uint8 | Factor : 100 |  | Factor : 1
|  |  | Logical range : 0-2 | Datatype : int16 |  | Datatype : int16
|  |  | Unit : N/A | Logical Range : |  | Logical Range :
|  |  | Chemestry: 0: NMC 1: NMC 2: LFP | Unit : mAh |  | Unit :
|  |  |  | Remarks: Capacity = Capacity* 100 (mAh) |  | Remarks:
| Tx | 0x1F15FA01 | Packet Number | Temperature Count | T1 | T2 | T3 | T4 | T5 | T6
|  |  | Factor : 1 | Factor : 1 | Factor : 1 | Factor : 1 OffSet: 80 | Factor : 1 OffSet: 80 | Factor : 1 OffSet: 80 | Factor : 1 OffSet: 80 | Factor : 1 OffSet: 80
|  |  | Datatype : uint8 | Datatype : uint8 | Datatype : uint8 | Datatype : uint8 | Datatype : uint8 | Datatype : uint8 | Datatype : uint8 | Datatype : uint8
|  |  | Logical range : 0 | Logical range : | Logical range : 4 | Logical range : 0 | Logical range : | Logical range : | Logical range : | Logical range :
|  |  | Unit : | Unit : | Unit : | Unit : 'C | Unit : 'C | Unit : 'C | Unit : 'C | Unit : 'C
|  |  | Remarks: This Byte Data should be 0 |  | Remarks: Temp = Temp -80 | Remarks: Temp = Temp -80 | Remarks: Temp = Temp -80 | Remarks: Temp = Temp -80 | Remarks: Temp = Temp -80 | Remarks: Temp = Temp -80
| Tx | 0x1F18FA01 | Packet Number | Cell Count | T1: Cell 1; T3: Cell 2; T5: Cell 3
|  |  | Factor : 1 | Factor : 1 | LSB | MSB | LSB | MSB | LSB | MSB
|  |  | Datatype : uint8 | Datatype : uint8 | T1: Factor : 1; T3: Factor : 1; T5: Factor : 1
|  |  | Logical range : 0 | Logical range : 0-16 | T1: Datatype : int16; T3: Datatype : int16; T5: Datatype : int16
|  |  | Unit : | Unit : | T1: Logical Range :; T3: Logical Range :; T5: Logical Range :
|  |  | Remarks: This Byte Data should be 0 | Remarks: | T1: Unit : mV; T3: Unit : mV; T5: Unit : mV
[5 empty] | Remarks: |  | Remarks: |  | Remarks:
| Tx | 0x1F19FA01 | Packet Number | Cell 4 | T2: Cell 5; T4: Cell 6; T6: Reserved
|  |  | Factor : 1 | LSB | MSB | LSB | MSB | LSB | MSB | -
|  |  | Datatype : uint8 | Factor : 1 | T2: Factor : 1; T4: Factor : 1
|  |  | Logical range : 1 | Datatype : int16 | T2: Datatype : int16; T4: Datatype : int16
|  |  | Unit : | Logical Range : | T2: Logical Range :; T4: Logical Range :
|  |  | Remarks: This Byte Data should be 1 | Unit : mV | T2: Unit : mV; T4: Unit : mV
|  |  |  | Remarks: | T2: Remarks:; T4: Remarks:
| Tx | 0x1F1AFA01 | Packet Number | Cell 7 | T2: Cell 8; T4: Cell 9; T6: Reserved
|  |  | Factor : 1 | LSB | MSB | LSB | MSB | LSB | MSB | -
|  |  | Datatype : uint8 | Factor : 1 | T2: Factor : 1; T4: Factor : 1
|  |  | Logical range : 2 | Datatype : int16 | T2: Datatype : int16; T4: Datatype : int16
|  |  | Unit : | Logical Range : | T2: Logical Range :; T4: Logical Range :
|  |  | Remarks: This Byte Data should be 2 | Unit : mV | T2: Unit : mV; T4: Unit : mV
|  |  |  | Remarks: | T2: Remarks:; T4: Remarks:
| Tx | 0x1F1BFA01 | Packet Number | Cell 10 | T2: Cell 11; T4: Cell 12; T6: Reserved
|  |  | Factor : 1 | LSB | MSB | LSB | MSB | LSB | MSB | -
|  |  | Datatype : uint8 | Factor : 1 | T2: Factor : 1; T4: Factor : 1
|  |  | Logical range : 3 | Datatype : int16 | T2: Datatype : int16; T4: Datatype : int16
|  |  | Unit : | Logical Range : | T2: Logical Range :; T4: Logical Range :
|  |  | Remarks: This Byte Data should be 3 | Unit : mV | T2: Unit : mV; T4: Unit : mV
|  |  |  | Remarks: | T2: Remarks:; T4: Remarks:
| Tx | 0x1F1CFA01 | Packet Number | Cell 13 |  | Cell 14 |  | Reserved | Reserved | Reserved
|  |  | Factor : 1 | LSB | MSB | LSB | MSB | - | - | -
|  |  | Datatype : uint8 | Factor : 1 | T2: Factor : 1
|  |  | Logical range : 4 | Datatype : int16 | T2: Datatype : int16
|  |  | Unit : | Logical Range : | T2: Logical Range :
|  |  | Remarks: This Byte Data should be 4 | Unit : mV | T2: Unit : mV
|  |  |  | Remarks: | T2: Remarks:
Message Name
Status & Errors
Battery Pack parameters
Battery Pack parameters
Cell Parameters
BMS and PDU Temperature
Battery pack capacity (For Range estimation)
Battery Cycle and Lifetime
BMS and TCU Time
Thermal Runaway Detection
Charger Information